## Harmonization
Name | Unit | Min | Max | Type
DEPTH | ft,mt | 0 | 50000 | reference | DEPT | MD | TVD | TVDSS | DEPTH:1
GR | gapi | 0 | 5000 | gammaray | GAMMA | SGR | GAMA | GRGC
BS | in | 0 | 50 | bitsize | BITSIZE | BIT
CALI | in | 0 | 50 | caliper | CALIPER | CAL | CLDC | HCAL
SP | mv | -1000 | 0 | sp | SSP | SPDL
DRHO | g/cc | -1 | 1 | density | DENCOR | DCOR
RHOB | g/cc | 1.3 | 3.5 | density | DENSITY | RHOZ | DEN | ZDEN | ZDNC
PEF | b/e | 0 | 10 | photoelec | PE | PDPE
NPHI | v/v | -0.15 | 1 | neutron | NEUTRON | NPOR | NEUT | TNPH | NEU | CNCF | NPRS
DTCO | us/ft | 40 | 240 | sonic | DTC | AC | DT | DT24
DTSH | us/ft | 80 | 480 | sonic | DTS | DS
RDEEP | ohmm | 0.09 | 100000 | resistivity | RT | ILD | LLD | RDEP | RESD | M2RX | RT_HRLT | RTAT | HRLD | HLLD | AT90 | AF90 | DDLB
RMEDI | ohmm | 0.09 | 100000 | resistivity | ILM | RMED | RESM | R60T | AT60 | AF60
RSHAL | ohmm | 0.09 | 100000 | resistivity | RXO | LLS | MSFL | RSHL | R20T | HRLS | HLLS | RLA1 | AT20 | AF20

## UnitsRecog
Type
reference | ft | f | feet | m | mt | meter
gammaray | gapi | api
bitsize | in | inches
caliper | in | inches
sp | mv
density | g/cc | g/cm3 | g/c3
photoelec | b/e | b/elec
neutron | v/v | dec | cfcf
sonic | us/ft | us/f | msec/ft
resistivity | ohmm | ohm.m | ohhm

## UnitConvLin
no | unit_in | unit_out | funcType | bias | mult
0 | % | v/v | linear | 0 | 0.01
1 | PU | v/v | linear | 0 | 0.01
2 | PERC | v/v | linear | 0 | 0.01
3 | ft | mt | linear | 0 | 0.3048
4 | mt | ft | linear | 0 | 3.2808
5 | in | ft | linear | 0 | 0.083333
6 | ft | in | linear | 0 | 12
7 | mt | in | linear | 0 | 39.3701
8 | mm | in | linear | 0 | 0.03937

## BoreHole
parameter | 0 | 1 | 2
fl_dcal_method |  | by_in
fl_dcal_by_in_max |  | 0.5 | in
fl_dcal_by_pr_max |  | 10 | %
mudS_padLength |  | 4 | ft
mudS_vertRes |  | 2 | ft
mudS_standOff |  | 1 | in
mudS_doi |  | 5 | in
mudS_max_diff |  | 0.15 | v/v
pseudo_bs_wLenMin |  | 75 | ft
pseudo_bs_wLenMax |  | 4 | ft

## Misc
Parameter
null_values | -999.25 | -999 | -9999.25 | -9999
remove_nulls | 1
csv_header_add | wellName | API
trim_logs_top | GR | RHOB | NPHI | RDEEP
trim_logs_bot | GR | RHOB | NPHI | RDEEP
trim_gap_max | 100 | ft
create_well_info_file | 1
remove_OORs | 1
save_df_OOR | 1
casing_dtco | 57 | 1 | us/ft | 10 | ft
depth_downLog_flip | 1
depth_drop_negative_depth | 1

## LinSeg
parameter
variance_all | 1e-09
DEPTH | 0
CALI | 0
BS | 0
wLen | 3 | ft
padLen | 3 | smpls
zScore | 1
nullData | 1
takeLog | RDEEP | RMEDI | RSHAL
remove_linSegs | 1
save_df_linSeg | 1